## Bill of Materials-EtherIOv3_2
Comment | Description | Designator | Footprint | LibRef | Order info | Quantity | Tűrés
100uF_25V | SMD Electrolit Capacitor | C1 | Electrolit Cap F80 | 100uF_25V | 91-00-20 | 1
1000uF_6V3 | SMD Electrolit Capacitor | C2 | Electrolit Cap J10 | 1000uF_6V3 | 91-01-02 | 1
CAP | Capacitor | C3, C4, C5, C6, C7, C8, C9, C10, C11, C12, C13, C14, C15, C16, C17, C18, C19, C20, C21, C22, C23, C28, C29, C30, C31, C32, C33, C34, C35, C36, C37 | 0805 CAP | CAP | 82-01-25, 82-05-66, 82-06-59, 82-08-40, 82-08-67 | 31
100nF | Capacitor | C38 | FP_0805_CAP_125 | Cap | 82-01-25 | 1 | 10%
PWR | Typical RED, GREEN, YELLOW, AMBER GaAs LED | D1 | 0805 LED | LED2 | 95-02-74 | 1
D Schottky | Schottky Diode | D2 | DSO-C2/X2.3 | D Schottky | 83-01-14 | 1
LED_RED | Typical LED | D3 | Osram sideled | LED_R | http://www.newark.com/osram/lwa67c-t2u2-5k8l-z/led-white-2-4mm-710mcd/dp/05M0588 | 1
BUTTONS |  | J1 | Euroblock 3.5pitch 9P | Euroblock 9P connector |  | 1
PWR2.5 | Low Voltage Power Supply Connector | J2 | KLD-0202 | PWR2.5 | 43-07-67 | 1
MicroSD |  | J3 | microSD | MicroSD | http://www.newark.com/multicomp/460de08c3/memory-card-connector-sd-8pos/dp/50P9130 | 1
LEDS |  | J4 | Euroblock 3.5pitch 9P | Euroblock 9P connector | Euroblock 9P connector | 1
EthernetConnector |  | J5 | LU1T516-43 | EthernetConnector | http://hu.farnell.com/stewart-connector/si-60002-f/modular-jack-tht-r-a-rj45-8p8c/dp/1137981 | 1
RJ45-PanBeam | PanBeam - RS485 + 2xAudio | J6 | JACK1.27-2H8B | RJ45-PanBeam | 43-14-68 | 1
Relays |  | J7 | Euroblock 3.5pitch 6P | Euroblock 6P connector | Euroblock 6P connector | 1
PB audio IN/Extension |  | J8 | Euroblock 3.5pitch 6P | Euroblock 6P connector | Euroblock 6P connector | 1
Infra OUT |  | J9 | Euroblock 3.5pitch 5P | Euroblock 5P connector | Euroblock 5P connector | 1
RS232 |  | J10 | Euroblock 3.5pitch 6P | Euroblock 6P connector | Euroblock 6P connector | 1
REL0 | SPDT Relay | K1 | RSY-12 | Relay | 42-16-40 | 1
REL1 | SPDT Relay | K2 | RSY-12 | Relay | 42-16-40 | 1
100uH | Inductor | L1 | INDP127127X85N | Inductor | 93-03-42 | 1
Header 5X2 | Header, 5-Pin, Dual row | P1 | IDC2.54-V10D | Header 5X2 | 43-20-93 | 1
Extension | Header, 7-Pin | P2 | HDR1X7 | Header 7 | Nem ültetjük be | 1
RES | Resistor | R1, R2, R3, R4, R5, R6, R9, R10, R11, R12, R13, R14, R15, R16, R17, R18, R19, R20, R22, R24 | 0805 RES | RES | 80-14-02, 81-10-67, 81-10-69, 81-10-75, 81-10-87, 81-10-99, 81-11-90, 81-11-97 | 20
4x Res Array | Isolated Resistor Network | R7, R8, R23 | 1206 4xRES ARRAY | 4x Res Array | 94-00-88, 94-00-97 | 3
10k | Resistor | R25 | FP_0805_RES | Res3 | 81-10-99 | 1 | 5%
SW-PB | Switch | S1 | SPST-2 | SW-PB | 45-07-27 | 1
SW_tactile_2pin |  | SW1 | BUTTON_6X6 90deg | SW_tactile_2pin | 45-05-57 | 1
TS2576 | Step Down DC-DC Converter | U1 | TO-263-5L | TS2576 | 89-09-09 | 1
LM3S6911-IQC | Stellaris ARM Cortex-M3 Microcontroller | U2 | QFP50P1600X1600X160-100N | LM3S6611-IQC | http://hu.farnell.com/texas-instruments/lm3s6911-iqc50/mcu-32bit-cortex-m3-50mhz-lqfp/dp/1712283 | 1
ULN2803A | 8xDarlington Driver | U3, U8 | SOIC127P1030X265-18N | ULN2803A | 89-04-73 | 2
TSOP1736 | IR Receiver, 3-Pin | U4 | TSOP17xx | TSOP17xx | http://hu.farnell.com/vishay/tsop1236/photodiode-ir-receiver-36khz/dp/4913048?ost=TSOP1 | 1
MAX491ESD | Low-Power, Slew-Rate-Limited RS-485/RS-422 Transceiver | U5 | NSO14_N | MAX491ESD | http://hu.farnell.com/exar/sp491en-l/ic-transceiver-rs-485-smd-491/dp/1296654 | 1
MAX3232CSE | 3.0V TO 5.5V, Low-Power, up to 1Mbps, True RS-232 Transceiver Using Four 0.1µF External Capacitor | U7, U9 | NSO16_M | MAX3232CSE | 89-12-11 | 2
MB85RC16PNF | MB85RC16PNF I2C MEM | U10 | DIGITAL_SOIC8 | MB85RC16PNF | http://hu.farnell.com/fujitsu/mb85rc16pnf-g-jne1/fram-16k-i2c-3v-8sop/dp/2070257 | 1
Jumper | Jumper Wire | W1, W2, W3, W4, W5, W6 | Jumper | Jumper | 43-17-58 | 6
ALARM_OUT/SDA | Jumper Wire | W7 | 0603 3WAY JUMPER | Jumper_3way | Nem alkatrész | 1
A+/SCL | Jumper Wire | W8 | 0603 3WAY JUMPER | Jumper_3way | Nem alkatrész | 1
A-/U0TX | Jumper Wire | W9 | 0603 3WAY JUMPER | Jumper_3way | Nem alkatrész | 1
B+/U0RX | Jumper Wire | W10 | 0603 3WAY JUMPER | Jumper_3way | Nem alkatrész | 1
B-/VCC5V | Jumper Wire | W11 | 0603 3WAY JUMPER | Jumper_3way | Nem alkatrész | 1
TX+/ALRM_IN | Jumper Wire | W12 | 0603 3WAY JUMPER | Jumper_3way | Nem alkatrész | 1
TX-/ALARM_OUT | Jumper Wire | W13 | 0603 3WAY JUMPER | Jumper_3way | Nem alkatrész | 1
ALRM_IN / GND | Jumper Wire | W14 | 0603 3WAY JUMPER | Jumper_3way | Nem alkatrész | 1
CRYSTAL | Crystal | X1, X2 | CRYSTAL_LOW | CRYSTAL | 40-01-16, 40-01-64 | 2