## Bill of Materials-Raspberry_eth
Comment | Description | Designator | Footprint | LibRef | Order info | Quantity | Tűrés
100nF | Capacitor | C1, C3, C5, C6, C7, C8, C9, C16 | FP_0603_CAP_080 | Cap | lomex: 82-03-14 | 8 | 10%
10uF | Capacitor | C2, C4 | FP_1206_CAP_085 | Cap | lomex: 82-05-79 | 2 | 20% X7R
10 uF | Capacitor | C12, C13, C14, C24 | FP_1210_CAP_N | CAP | lomex: 82-06-42 | 4 | 10%
10nF | Capacitor | C15 | FP_0603_CAP_080 | Cap | L: 82-06-12 | 1 | 10%
LED | Typical LED | D1, D2, D3, D4 | 1206 LED Reversed | LED |  | 4
2.xmm | 2.xmm DC HEBA25 TÁPFESZÜLTSÉG ALJZAT ZÁRT, NYÁKBA 90° | J1 | FP_DC_TAP_ANYA | DC_TAP_ANYA | Lomex 43-07-67 | 1
JUMPER | Jumper Wire | JP1, JP2 | FP_CONN2_TUSKE_254MM | JUMPER |  | 2
Relay_Song Chuan | SPDT Relay | K1 | Relay_Song Chuan | Relay_Song Chuan | lomex: 42-16-40 | 1
Header 20X2 | Header, 20-Pin, Dual row | P1 | Header_2X20_pin_2.54 | Header 20X2 |  | 1
Buttons | Header, 9-Pin | P2 | Euroblock 3.5pitch 9P | Header 9 |  | 1
IO | Header, 9-Pin | P3 | Euroblock 3.5pitch 9P | Header 9 |  | 1
1K | Resistor | R1, R2, R3, R4, R5, R6 | FP_0603_RES | RES |  | 6
10K | Resistor | R7, R8, R18, R19, R20, R21, R22, R23, R24, R25 | FP_0603_RES | RES |  | 10
47K | Resistor | R9, R10, R11, R12, R13, R14, R15, R16, R33, R34, R35, R36 | FP_0603_RES | RES, Res3 | 81-10-46, TODO | 12 | 5%
100R | Resistor | R17 | FP_0603_RES | RES |  | 1
SW_tactile_2pin |  | SW1 | SW_TACT_2PIN | SW_tactile_2pin |  | 1
PMBF170 |  | T1, T2, T7, T8 | FET_SOT23 | NMOS | 86-01-96 | 4
ULN2803A |  | U1 | DIGITAL_SOIC18W | ULN280x |  | 1
LD1117xx | LD1117xx 3,3V lin reg | U2 | SUPPLY_SOT223 | LD1117xx | lomex: 89-06-98 | 1
MAX3232CSE | 3.0V TO 5.5V, Low-Power, up to 1Mbps, True RS-232 Transceiver Using Four 0.1µF External Capacitor | U3 | DIGITAL_SOIC16 | MAX3232CSE |  | 1
74AHC1G14 | SCHMITT-TRIGGER INVERTER | U5 | GATE_SOT23-5 | 74AHC1G14 | 87-03-90 | 1