## Bill of Materials-WDUExtensionB
Comment | Description | Designator | Footprint | LibRef | Order info | Quantity | Tűrés
1uF | Capacitor | C1, C2 | 0805 CAP | CAP |  | 2
100nF | Capacitor | C3, C4, C6, C7, C8, C9, C10, C11 | 0805 CAP | CAP |  | 8
10uF | Capacitor | C5 | 0805 CAP | CAP |  | 1
BAV99 | Dual Schottky series - 0.2A, 75V | D1 | SOT23 | BAV99 |  | 1
LED 0 | Typical RED, GREEN, YELLOW, AMBER GaAs LED | D2 | 1206 LED Reversed | LED2 |  | 1
LED 1 | Typical RED, GREEN, YELLOW, AMBER GaAs LED | D3 | 1206 LED Reversed | LED2 |  | 1
LED 2 | Typical RED, GREEN, YELLOW, AMBER GaAs LED | D4 | 1206 LED Reversed | LED2 |  | 1
LED 3 | Typical RED, GREEN, YELLOW, AMBER GaAs LED | D5 | 1206 LED Reversed | LED2 |  | 1
OUTPUT |  | J1 | Euroblock 3.5pitch 9P | Euroblock 9P connector |  | 1
PIC_Kit | PIC Kit connector | J2 | HDR1X6 | PIC_Kit |  | 1
USB | Header, 4-Pin | P1 | HDR1X4 | Header 4 |  | 1
Watchdog | Header, 2-Pin | P2 | HDR1X2 | Header 2 |  | 1
Ext | Header, 3-Pin | P3 | HDR1X3 | Header 3 |  | 1
10K | Resistor | R1, R3, R4 | 0805 RES | RES |  | 3
100 | Resistor | R2, R5 | 0805 RES | RES |  | 2
330 | Resistor | R6, R7, R8, R9 | 0805 RES | RES |  | 4
10k | Resistor | R10, R11 | FP_0603_RES | Res3 | L: 81-10-38 | 2 | 5%
BC846 | NPN Transistor, 80 V, SOT23 | TR1, TR2 | SOT23 | BC846 |  | 2
LP3985IM5-3.3 | Micropower, 150mA Low-Noise Ultra Low-Dropout CMOS Voltage Regulator | U1 | MF05A_N | LP3985IM5-3.3 |  | 1
PIC24FJ64GB002-I/SO | 16-Bit Flash Microcontroller with USB On-The-Go and nanoWatt XLP, 64KB Flash, 8KB SRAM, 28-Pin SOIC, Industrial Temperature | U2 | SSOP-28 | PIC24FJ64GB002-I/SO |  | 1
TSOP1736 | IR Receiver, 3-Pin | U3 | TSOP17xx | TSOP17xx |  | 1
MAX3232CSE | 3.0V TO 5.5V, Low-Power, up to 1Mbps, True RS-232 Transceiver Using Four 0.1µF External Capacitor | U4 | NSO16_M | MAX3232CSE |  | 1